## Component List
Qty | Component | Specification | Check
1 | ESP32 Dev Module | 4 MB recommended | Verify board
1 | DFPlayer Mini | MP3 decoder | Verify UART pins
1 | Micro SD card | FAT32 | Contains MP3 files
1 | Speaker | According to DFPlayer
1 | Project UNION libraries | Core + required modules

## Connections
Module | Pin | Connect to | Comment
ESP32 | UART TX/RX | DFPlayer RX/TX | Verify GPIO numbers from source