## Component List
Quantity | Component | Specification | Check
1 | ESP32 Dev Module | 4 MB Flash
1 | MAX98357A | I2S Audio Amplifier
1 | OLED SSD1306 | 0.96 inch I2C
1 | MicroSD Reader | SPI
1 | 6N137 | DCC Interface
1 | Speaker | 8 Ohm

## Hardware Connections
Module | Pin | Connect to | Comment
ESP32 | See project | See supplied diagram | Verify against wiring diagram

## Arduino IDE Settings
Setting | Value
Board | ESP32 Dev Module
Flash Size | 4 MB
CPU Frequency | 240 MHz
Flash Mode | QIO
Flash Frequency | 80 MHz
PSRAM | Disabled
Partition Scheme | Minimal SPIFFS (1.9MB APP with OTA / 128KB SPIFFS)